## Background and Preparation
Acceptance Test Protocol "Braille in DAISY Pipeline 2"
Purpose
The purpose of the acceptance test is for the organization and business to verify whether the intended delivery milestone meets the business and product requirements.
References
Requirements
https://drive.google.com/drive/folders/0B_Q0CSMAbmEdeHFhMDBfeUJPaHM
http://dev.pef-format.org/dp2/master/index.xhtml
Software build + release notes
https://github.com/snaekobbi/system/releases
CSS Specification
http://snaekobbi.github.io/braille-css-spec/master/index.html
Template User Guide
https://github.com/daisy/pipeline-webui/wiki/Templating
Preconditions
The Acceptance Test should primarily be performed in a real agency production environment.
Optional Test server environment:
http://158.39.20.55
Test data prepared.
Agency specific templates and stylesheets defined.
Approval criteria
The following approval criteria should at least be fulfilled for the acceptance test: - No Blocking/High priority issues present in acceptance test protocol - Medium or Low priority issues present in the test protocol but require an action plan agreed between the stakeholders (conditional approval)

## AT Test Matrix
Acceptance Criteria Test Matrix
|  | Blocking |  | Test Result
Requirement | Acceptance Criteria / Description | Yes | No | Accept | Reject | Comments
B
3.4:8 | The system shall support EPUB 3 as input. | Yes | No | Accept | Reject
4.3:34 | The system shall support the braille code used in Denmark, Finland, Norway, Sweden, Switzerland and the Netherlands for uncontracted braille. | Yes | No | Accept | Reject
4.3:37 | The system shall support the braille code used in Denmark, Norway, Sweden and Switzerland for contracted braille. | Yes | No | Accept | Reject
4.3:38 | The system shall support marking of text-level semantics with braille indicators. | Yes | No | Accept | Reject
4.3:40 | The system shall have a flexible and configurable mapping from markup to braille indicators… | Yes | No | Accept | Reject
4.3:41 | The system shall be able to perform automatic hyphenation for uncontracted and contracted braille. | Yes | No | Accept | Reject
4.3:44 | The user shall be able to make a top-level configuration, e.g. toggle hyphenation. | Yes | No | Accept | Reject
4.4:46 | The system shall have support for top, right, bottom and left margins on blocks. | Yes | No | Accept | Reject
4.4:47 | The system shall have support for top, right, bottom and left borders and padding on blocks. | Yes | No | Accept | Reject
4.4:51 | The system shall have support for first line indentation. | Yes | No | Accept | Reject
4.4:52 | Besides left-aligned text, the system shall have support for centered and right-aligned text. | Yes | No | Accept | Reject
4.4:53 | The system shall support block alignment relative to a vertical position on the page. | Yes | No | Accept | Reject
4.4.:54 | The system shall by default handle whitespace characters in the source XML according to the following rules… | Yes | No | Accept | Reject
4.4:55 | The user shall be able to override the default handling of whitespace for certain elements… | Yes | No | Accept | Reject
4.4:56 | The system shall provide a way to control the layout of each table separately. | Yes | No | Accept | Reject
4.4:57 | There shall be the option to reformat a table into a list… | Yes | No | Accept | Reject
4.4:60 | There shall be the possibility of transposing tables… | Yes | No | Accept | Reject
4.4:62 | The system shall be able to cope with column- and rowspan in tables (in a yet undefined way). | Yes | No | Accept | Reject
4.4:65 | The system shall be able to render tables of contents, list of images, index, glossaries, etc. in a two-column format… | Yes | No | Accept | Reject
4.4:66 | The system shall support positioning of notes at the bottom of the page on which they are being referenced. | Yes | No | Accept | Reject
4.4:67 | The system shall support collecting of notes either at the end of each volume, or at the end of the entire book. | Yes | No | Accept | Reject
4.4:68 | The system shall provide a notes layout fallback mechanism… | Yes | No | Accept | Reject
4.4:74 | The system shall support single and double line spacing. | Yes | No | Accept | Reject
4.5:78 | The user shall have control over page breaking… | Yes | No | Accept | Reject
4.5:80 | The user shall have control over the page dimensions and the size of page margins. | Yes | No | Accept | Reject
4.5:81 | There shall be support for content in the header and footer of pages… | Yes | No | Accept | Reject
4.5:82 | The header and footer layout shall be able to change between sections within the document. | Yes | No | Accept | Reject
4.5:84 | When printing double-sided, there shall be support for hard page breaks that jump to the next right- or left-hand page. | Yes | No | Accept | Reject
4.5:85 | When printing double-sided, the system shall allow the page layout to differ between left- and right-hand pages. | Yes | No | Accept | Reject
4.6:88 | The system shall be able to perform automatic volume breaking with constraints. It shall be possible to precisely tweak the algorithm. It shall take values for minimal and maximal number of pages per volume. It shall support special ranges for the first and last volume of sections. The algorithm shall take into account that certain points in the book are better suited for being the start of a new volume than other points and that certain sections belong in certain volumes. | Yes | No | Accept | Reject
4.6:89 | The system shall provide the possibility of repeating certain content in several volumes. | Yes | No | Accept | Reject
4.6:90 | The system shall support trimming down of a table of contents to a volume-scope table of contents… | Yes | No | Accept | Reject
4.6.91 | In the case of an extended table of contents that is not trimmed down (e.g. in the first volume), it shall be possible to group entries according to volume and insert a heading before each group. | Yes | No | Accept | Reject
4.7:96 | The system shall support automatic insertion of content that is not present in the source. Examples include … | Yes | No | Accept | Reject
4.7:97 | The system shall be able to perform automatic numbering of braille pages and volumes. | Yes | No | Accept | Reject
4.7:98 | The system shall be able to perform automatic numbering on type "ol" lists. This includes advanced numbering of nested lists. | Yes | No | Accept | Reject
4.7:101 | The system shall be able to perform automatic numbering (i.e. re-numbering) of notes. This feature relies on markup of the original numbering. The numbering shall be resettable for each page or for each volume. | Yes | No | Accept | Reject
4.7:102 | The system shall be able to evaluate certain variables and counters at so-called fields… | Yes | No | Accept | Reject
4.7:103 | The system shall support insertion of certain variables and counters at references evaluated at the target… | Yes | No | Accept | Reject
4.7:104 | The system shall support insertion of certain variables and counters at referenced items evaluated at the reference… | Yes | No | Accept | Reject
4.8:105 | The system shall provide the possibility of rendering print page breaks as full lines across the width of the page… | Yes | No | Accept | Reject
4.8:106 | The system shall provide the possibility of rendering print page breaks as marks in the left margin, taking them out of the normal text flow… | Yes | No | Accept | Reject
4.8:107 | The system shall support skipping print page breaks when no text precedes or follows on the same braille page. | Yes | No | Accept | Reject
4.9:108 | The system shall support templates for different products… | Yes | No | Accept | Reject
4.9:109 | The system shall support templates for different end user groups. | Yes | No | Accept | Reject
4.9:110 | Users shall be able to reuse templates. | Yes | No | Accept | Reject
4.9:111 | Certain users shall be able to create templates. | Yes | No | Accept | Reject
4.9:112 | The system shall save jobs so that e.g. a job history can be showed, and jobs can be rerun. | Yes | No | Accept | Reject
4.9:113 | The user shall be able to monitor jobs… | Yes | No | Accept | Reject
4.9:115 | The system shall provide a graphical user interface for creating and monitoring jobs. | Yes | No | Accept | Reject
3.1 | Configurability | Yes | No | Accept | Reject
3.2 | Security | Yes | No | Accept | Reject
3.3 | Speed | Yes | No | Accept | Reject
3.4 | Input formats | Yes | No | Accept | Reject
3.5 | Output formats | Yes | No | Accept | Reject
3.6 | Platform for production | Yes | No | Accept | Reject
3.7 | User friendliness | Yes | No | Accept | Reject
| Stability | Yes | No | Accept | Reject
| Documentation | Yes | No | Accept | Reject

## AT Approval
Approval
AT Software build version:
Requirements version:
Business Objectives - Did the system meet the agency business requirements?
Yes | No | < Specifically state whether the system met each of the requirements as stated in the Requirements Specification >
Does the system require any changes prior to agency acceptance? If so, please describe.
Yes | No | < Identify and document any changes/requirements that may be necessary for prior to full acceptance or conditional acceptance >
Signoff
Approved |  | Name | Role | Date
Yes | No
Approved |  | Name | Role | Date
Yes | No
Approved |  | Name | Role | Date
Yes | No
Approved |  | Name | Role | Date
Yes | No
Approved |  | Name | Role | Date
Yes | No
Approved |  | Name | Role | Date
Yes | No
Approved |  | Name | Role | Date
Yes | No
Approved |  | Name | Role | Date
Yes | No